## Sheet1
Article No. | Type | Quantity | FABRIKAT | DESCRIPT
4DTEU-25LK-40S | 4DTEU-25LK-40S | 21 | Bitzer Kühlmachinenbau GMBH | Bitzer compressor LSPM 4DTEU-25LK-40S
4ESL-9K-40S | 4ESL-9K-40S | 22 | Bitzer Kühlmachinenbau GMBH | Bitzer compressor 4ESL-9K-40S
4FSL-7K-40S | 4FSL-7K-40S | 23 | Bitzer Kühlmachinenbau GMBH | Bitzer compressor 4FSL-7K-40S
4FTEU-30LK-40S | 4FTEU-30LK-40S | 24 | Bitzer Kühlmachinenbau GMBH | Bitzer compressor LSPM 4FTEU-30LK-40S
47Kohm | 47Kohm | 25 |  | Resistor, 47K ohm
710062 | GR230A-R | 26 | Belimo | Actuator for 90° valve. 230VAC
710063 | SR230AX-TP | 27 | Belimo | Actuator for 90° valve. 230VAC
710296 | PSP650MT3-230U | 28 | Emerson | UPS, 230VAC, 650VA / 390W
2050000235795 | 249-116 | 7 | WAGO | END STOP 5mm
3303430294504 | 29450 | 2 | Schneider Electric | Signalling contact 1CO for NS80/630
3303430311096 | 31109 | 29 | Schneider Electric | Switch disconnector INS320, 320A, 4P
3303430310532 | 31053 | 30 | Schneider Electric | Extended rotary handle red/yellow+door interlock.f. INS320/630
3389110089486 | ZBE102 | 5 | Schneider Electric | Contact, 1NC
3389110343212 | GV2ME21 | 1 | Schneider Electric | Motor circuit breaker Ir 17-23A
3389110343427 | GVAE1 | 1 | Schneider Electric | Auxiliary contact 1NO or 1NC, frontmounted
3389110351125 | LC1D32P7 | 1 | Schneider Electric | Contactor 32A 3P+1NO+1NC, Uc 230V AC
3389110368819 | LC1K0610P7 | 1 | Schneider Electric | Contactor 6A 3P+1NO, Uc 230V AC
3389110442823 | LC1D80P7 | 2 | Schneider Electric | Contactor 80A 3P+1NO+1NC, Uc 230V AC
3389110569063 | GV2AF3 | 1 | Schneider Electric | Combination block between GV2ME and LC1D
3389110892000 | XB4BVM3 | 5 | Schneider Electric | Pilot light green 230-240VAC
3389110892017 | XB4BVM4 | 1 | Schneider Electric | Pilot light red 230-240VAC
3389110892147 | XB4BW34M5 | 5 | Schneider Electric | Illum. pushbutton red 230-240V AC, 1NO+1NC
3389119404044 | RXM4GB2P7 | 3 | Schneider Electric | Plug-in relay w/LED 3A 4C/O Uc 230VAC
3389119404280 | RXZE2S114M | 3 | Schneider Electric | Socket for RXM4... relay
3389119405324 | RM35UB330 | 1 | Schneider Electric | Voltage control relay 3x220-480VAC 2CO
3606480019326 | LV429243 | 31 | Schneider Electric | Bare cable con. 1,5-95mm² CU/AL 160A for NSX100-250 4 pcs
3606480019401 | LV432482 | 32 | Schneider Electric | Bare cable con. 2//35-240mm² Cu/AL for NSX400-630 4 stk
3606480019968 | LV432594 | 33 | Schneider Electric | Terminal shield long 4P for NSX400-630
3606480087905 | A9A26924 | 1 | Schneider Electric | Auxiliary contact iOF 1CO
3606480151286 | NSYCVF300M230PF | 1 | Schneider Electric | Fan, panel, 300 m3/h, 230VAC/36W
3606480151545 | NSYCAG223LPF | 1 | Schneider Electric | Schneider Filter, 268x248x18 mm, 7035 RAL
3606480421037 | AC C-Tec 2403-1 | 1 | J. Schneider Elektrotechnik | Supercapacitor, Vin 230VAC, Vout 24VDC, 1,5 kJ
3606480440304 | A9F04102 | 1 | Schneider Electric | Miniature Circuit Breaker iC60N C 2A 1P
3606480440649 | A9F04310 | 3 | Schneider Electric | Miniature Circuit Breaker iC60N C10A 3P
3606480440687 | A9F04325 | 1 | Schneider Electric | Miniature Circuit Breaker iC60N C25A 3P
3606480440922 | A9F04604 | 5 | Schneider Electric | Miniature Circuit Breaker iC60N C 4A 1P+N
3606480440946 | A9F04610 | 3 | Schneider Electric | Miniature Circuit Breaker iC60N C 10A 1P+N
3606480441073 | A9F04704 | 1 | Schneider Electric | Miniature Circuit Breaker iC60N C 4A 3P+N
3606480441370 | A9F05204 | 1 | Schneider Electric | Miniature Circuit Breaker iC60N D 4A 2P
3606480443404 | A9W21225 | 1 | Schneider Electric | RCCB-A modul Vigi iC60 25A 2P 30mA cl. A
3606480552632 | RE17LCBM | 1 | Schneider Electric | Timer Off-delay Solid state Uc 24-240VAC
3606480689147 | RXG22P7 | 18 | Schneider Electric | RXG Interface Relay with lockable test button and LED 5A 2C/O Uc 230VAC
3606480689178 | RXG22BD | 9 | Schneider Electric | RXG Interface Relay with lockable test button and LED 5A 2C/O Uc 24VDC
3606480689444 | RGZE1S48M | 27 | Schneider Electric | Socket for RXM2... relay
3606481500175 | ABLM1A24025 | 1 | Schneider Electric | Power supply, 230VAC / 24VDC 2.5A/60VA
3606481993816 | C1034V100 | 1 | Schneider Electric | MicroLogic Vigi4.2,ComPacT NSX100/160/250,3p,electronic basic/earth leakage protect.100A
3606481999313 | C10B3 | 2 | Schneider Electric | MCCB ComPacT BASIC FRAME NSX100B 25kA AC 3P 100A
3606482000599 | C1032G100 | 1 | Schneider Electric | C1032G100 Trip unit MicroLogic 2.2G, ComPacT NSX100/160/250, 3 poles, 100A
4016779563826 | S2C-H6R | 2 | ABB A/S | AUXILIARY CONTACT FOR S200
4017332999229 | 2002-1301 | 6 | WAGO | FEED-THROUGH TERMINAL
4017332999243 | 2002-1304 | 34
4017332999274 | 2002-1307 | 3 | WAGO | FEED-THROUGH TERMINAL PE Green/Yellow
4023146000938 | JZ4G4 | 35 | Kabeltec | 4G4 mm², Flexible control cable, number coded
4023146008880 | JZ3G0,75 | 36 | Kabeltec | 3G0,75 mm², Flexible control cable, number coded
4023146009054 | JZ4G2,5 | 37 | Kabeltec | 4G2,5 mm², Flexible control cable, number coded
4023146009771 | 4G2,5 EMC | 38 | Kabeltec | Motorcable EMC flex pvc UV sort 4G2,5 mm²
4023146028420 | 3x16+3G2.5 EMC | 39 | Kabeltec | Motorcable EMC flex pvc UV sort 3x16+3G2.5 mm²
4044918691185 | 2002-3201 | 86 | WAGO | TRIPLE DECK TERMINAL BLOCK, THROUGH/THROUGH/THROUGH, L/L/L
4044918691277 | 2002-3207 | 9 | WAGO | FEED-THROUGH TERMINAL PE
4045454790042 | 2002-1611/1000-836 | 19
4046356422574 | 3210499 | 1 | PHOENIX CONTACT | TRIPLE DECK TERMINAL BLOCK, THROUGH/THROUGH/THROUGH, L/L/L
4055143234221 | 2002-1392 | 1
4066966185751 | 2006-8031 | 40
4066966185775 | 2006-8034 | 41
4066966335804 | 2002-1611/1000-541 | 5
4251823400201 | KTS 11101.0-00 | 1 | Stego | Thermostat, 0-60°C, NO
5702423279852 | AK-XM 103A | 1 | Danfoss | 4 AI/DI + 4 AO extension module
5702428078726 | AK-XM 102B | 1 | Danfoss | 8 DI extension module, 230V
5702428078856 | AK-XM 205A | 2 | Danfoss | 8 AI/DI + 8 DO extension module
5702428150019 | AK-OB 110 | 1 | Danfoss | 2 AO extension module
5702428171595 | ACCBI Cable | 1 | Danfoss | Cable for AK-MMI/MCX
5702428446402 | AK-XM 208C | 1 | Danfoss | 8 AI/DI + 4 Stepper output extension module
5702428848954 | AK-MMI GRS2 | 1 | Danfoss | MMI display for AK-PC 781A / 782A
5702428850544 | RoundPackart | 42 | Danfoss | 10m Cable with RoundPackart/ IP 14 pc
5703451013944 | SUL120B-234230 | 1 | Noratel | Transformer 400VA P:230-400±15V S:2X115V
5707157043625 | LiYY 3X0,75 | 43 | Helukabel | Multicable LiYY 3X0,75
5707157043755 | LiYY 7X0,75 | 44 | Helukabel | Multicable LiYY 7X0,75
5707157046855 | LiYCY 6x2x0,5 | 45 | Helukabel | Multicable LiYCY 6x2x0,5
5707157550857 | 1-W-10M-PUR | 46 | Pepperl + Fuchs | 4x0,34, M12 connector, 10m 10m Halogen free
5709728073222 | JZ4G16 | 47 | Kabeltec | 4G16 mm², Flexible control cable, number coded
8012542342359 | F204 B-40/0,3 | 2 | ABB A/S | RCCB-B 4P 40A 300mA
8012542783503 | F204A-40/0,03 | 2 | ABB A/S | RCCB 4P 40A 30mA
8012542783602 | F204A-63/0,03 | 1 | ABB A/S | RCCB 4P 63A 30mA
8015644007287 | XT1B 160 TMD | 1 | ABB | MCCB XT1B 160 TMD 160-1600 4p F F InN=100%
8015644010393 | RC B Type XT3 4p | 1 | ABB A/S | RESIDUAL CURRENT RELEASE RC B TYPE -B- FOR C.BREAK. FIXED FOUR-POLE XT3
8015644019624 | XT3N+TMD80 4p | 1 | ABB | MCCB XT3N+TMD80 4P
8015644692643 | AUX 1Q 250Vac/dc XT1...XT6 | 1 | ABB | CHANGEOVER CONTACT OPEN-CLOSED V < 250V AC-DC XT1...XT6
8032715698762 | H05VV-F 3G1 | 48 | General Cavi | 3G1 mm², Flexible plastic sheath cable
8430220452877 | H07Z-K 1G10 | 49 | Prysmian | 1G10 mm², Flexible ground wire
ACH580-01-026A-4-IP21 | ACH580-01-026A-4 | 50 | ABB A/S | ACH580-01 Ref. Drive 11 kW IP21 400V
ACH580-01-073A-4-IP21 | ACH580-01-073A-4 | 51 | ABB A/S | ACH580-01 Ref. Drive 37 kW IP21 400V
AK-PC 782B | AK-PC 782B | 1 | Danfoss | Pack Controller with heat recovery
AKSF 10x5 | AKSF | 52 | - | Busbar, copper 10x5 mm
BLB | Level Switch | 53 | Type specified in BOM | Olie niveauswitch NO (Type specified in BOM)
BPA_P/U | Pressure Transmitter | 55 | Type specified in BOM | Pressure transmitter, Ratiometric, (Type specified in BOM)
BPB_V02 | Pressure Switch | 56 | Type specified in BOM | Pressure switch automatic reset funktion (Type specified in BOM)
CCM | Stepper Valve | 57 | Type specified in BOM | Electric Expansion Valve (Type specified in BOM)
Cable JZ | Cable JZ | 58 |  | Cable JZ
DEKA-PA | DEKA-PA | 59 | DEKA Controls GmbH | Cable Power Supply and Solenoid
DEKA-S | DEKA-S | 60 | DEKA Controls GmbH | Deka Com2 Relay Cable
Oil_level_230VAC | Oil level system | 61 | Type specified in BOM | Oil level management system 230VAC (Type specified in BOM)
PS3-N100 | PS3-N100 | 62 | Emerson Climate Technologies | CS3 PS3 Relay Cable, 10M
PT1000 | Temperature sensor | 63 | Type specified in BOM | Surface temperature sensor. PT1000 (Type specified in BOM)
QNB | Solenoid Valve | 64 | Type specified in BOM | Solenoid Valve ( Type specified in BOM )
SD035 03500.0-00 | SD035 03500.0-00 | 1 | Stego | SD 035 Enclosure Receptacle, Schuko, 6.3A fuse
249-116
29450
ZBE102
GV2ME21
GVAE1
LC1D32P7
LC1K0610P7
LC1D80P7
GV2AF3
XB4BVM3
XB4BVM4
XB4BW34M5
RXM4GB2P7
RXZE2S114M
RM35UB330
A9A26924
NSYCVF300M230PF
NSYCAG223LPF
AC C-Tec 2403-1
A9F04102
A9F04310
A9F04325
A9F04604
A9F04610
A9F04704
A9F05204
A9W21225
RE17LCBM
RXG22P7
RXG22BD
RGZE1S48M
ABLM1A24025
C1034V100
C10B3
C1032G100
S2C-H6R
2002-1301
2002-1307
2002-3201
2002-3207
2002-1611/1000-836
3210499
2002-1392
2002-1611/1000-541
KTS 11101.0-00
AK-XM 103A
AK-XM 102B
AK-XM 205A
AK-OB 110
ACCBI Cable
AK-XM 208C
AK-MMI GRS2
SUL120B-234230
F204 B-40/0,3
F204A-40/0,03
F204A-40/0,03
F204A-63/0,03
F204A-63/0,03
XT1B 160 TMD
RC B Type XT3 4p
XT3N+TMD80 4p
AUX 1Q 250Vac/dc XT1...XT6
AK-PC 782B
SD035 03500.0-00
0069-0000
0376-0000
0878-0004
2043-5040
8349-0311
BOTTOM PLATE 2X2
BOTTOM PLATE 3X2
BOTTOM PLATE 4X2
C1X4
DG1X2
GP4X4
SP4
GP2X5
GP2X6
SP2
SP3
T3X6
T1X10
0429-0100
8349-0342
8349-0341
FB100416
9030+0040
C2X2
T2x10
GP4x10
GP3x4
GP2x10
SP10
C4X10
8349-0211
0063-0000
8349-0221
8349-0231
C160S4FM
C125S4FM
C080S4FM
31115
31113
31111
31109
31107
C404400S
C634630S
33612
33610
33608
31053
LV431051
LV432600T
33613
33611
33609
LV432594
LV432482
LV429518
LV429219
LV429249
LV431061
LV432491
LV432596
2CDS253001R0254
2CDS254001R0634
2CSF204568R3400
1SDA066669R1
1SDA066275R1
2CDS200912R0001
2CDS253001R0104
2CSF204101R1400
ACH580-01-106A-4
ACH580-01-039A-4
ACH580-01-062A-4
ACH580-01-073A-4
ACH580-01-046A-4
PSP650MT3-230U
2LT-23 SUL192E-460230
2002-1304
2006-8031
2006-8034
2016-1201
LV429243
SI5000
ACH580-01-145A-4
CAT5E-RA-8-GRAY
JRCA-BAC-S2-T
JRCA-S2-T
EM21072DAV53XOSX
3211907
ACH580-01-018A-4
D2.5/5.T3.L
JZ3G2,5
134H7161
4CTE-30K-40P
4DTE-25K-40P
4FTE-30K-40P
4NSL-30K-40P
4PSL-25K-40P
4TSL-20K-40P
4VSL-15K-40P
6CTE-50K-40P
6FTE-50K-40P
47Kohm
GR230A-R
GR24A-MF-R
JZ4G10
JZ7G4
JZ7G10
JZ4G25
LiYCY 4x0,75
JZ3G0,75
4G10 EMC
3x16+3G2.5 EMC
3x25+3G4 EMC
JZ7G16
LiYY 3X0,75
LiYY 7X0,75
LiYCY 6x2x0,5
1-W-10M-PUR
V19-W-BK10M-PUR-U
JZ4G16
WM30AV53H
H05VV-F 3G1
H07Z-K 1G10
AKSF
Level Switch
Pressure Transmitter
Pressure Switch
Stepper Valve
Cable JZ
DEKA-PA
DEKA-S
DEUTSCH DT06
ICAD
Oil level system
PS3-N100
Temperature sensor
item
Solenoid Valve
nan
RoundPackart
4DTEU-25LK-40S
4ESL-9K-40S
4FSL-7K-40S
4FTEU-30LK-40S
SR230AX-TP
JZ4G4
JZ4G2,5
4G2,5 EMC
ACH580-01-026A-4
plc
3062-0150
0057-0000
1023-001
0079-0000
0080-0000
1031-0013
1053-0000
2010-4812
0018-0000
0062-0000
0070-0000
0558-0003
0610-0000
1004-0000
1180-0001
1192-0000
2009-1050
2018-0600
2018-0800
2176-0000
2209-0855
3040-0812
3041-0812
3050-3800
3101-0616
3101-0816
3102-0612
3108-0816
6820-0208
1052-0000
2009-1030
2009-1040
2018-1000
2275-1064
3101-082
peb
0078-0003
0315-0001
3041-0612
3101-0820
h
1055-0000S
3102-0608
3045-0614
3101-0610
0071-0000
0073-0000
0143-0000
0641-0001
2012-0816
3039-0810
3045-0610
3102-0816
1056-0000
2018-1200
2037-0800
2009-1080
3101-0630
2209-0865
2009-10120
0558-0002
0558-0001
2009-10100
2009-1060
BEHS
3062-0300
0061-0010
0061-0020
0061-0000
1193-0000